## BreadBatt
Reference	Quantity	Value	Footprint	Datasheet	Manufacturer	Manufacturer Part Number	Vendor	Vendor Part Number
BT1	1	3.7 V Li-Ion 16340	KiCad:BHC-CR123A	http://shogyo.com/wp-content/themes/shogyo/pdf/bhc-cr123a(revised).pdf	Shogyo International Corp.	BHC-CR123A
C1,C4	2	10u	Capacitor_SMD:C_0603_1608Metric	~	Samsung Electro-Mechanics	CL10X106MQ8NNNC	Digi-Key	1276-6827-1-ND
C2	1	1u	Capacitor_SMD:C_0402_1005Metric	~	TDK Corporation	CGB2A1X5R1C105K033BC	Digi-Key	445-13181-1-ND
C3	1	470n	Capacitor_SMD:C_0402_1005Metric	~	Samsung Electro-Mechanics	CL05F474ZQ5NNNC	Digi-Key	1276-1752-1-ND
D1	1	LED, Yellow	LED_SMD:LED_0402_1005Metric	~	Wurth Electronics Inc.	150040YS73240	Digi-Key	732-11993-1-ND
D2	1	BAT120C,115	Package_TO_SOT_SMD:SOT-223-3_TabPin2	https://assets.nexperia.com/documents/data-sheet/BAT120_SERIES.pdf	Nexperia USA Inc.	BAT120C,115	Digi-Key	1727-5450-1-ND
D3	1	LED, Green	LED_SMD:LED_0402_1005Metric	~	Wurth Electronics Inc.	150040VS73240	Digi-Key	732-11992-1-ND
J1,J2	2	+5Vin/GND	TestPoint:TestPoint_THTPad_2.0x2.0mm_Drill1.0mm	~
J3,J4,J5,J6	4	+3V3/GND	TestPoint:TestPoint_THTPad_2.0x2.0mm_Drill1.0mm	~
J7	1	Conn_01x05_Shielded	Connector_USB:USB_Micro-B_Molex-105017-0001	~	Molex, LLC	1050170001	Digi-Key	WM1399CT-ND
R1	1	100k	Resistor_SMD:R_0402_1005Metric	~	Samsung Electro-Mechanics	RC1005F103CS	Digi-Key	1276-3431-1-ND
R2,R5,R6	3	1k	Resistor_SMD:R_0402_1005Metric	~	Samsung Electro-Mechanics	RC1005F102CS	Digi-Key	1276-3430-1-ND
R3	1	1k27	Resistor_SMD:R_0402_1005Metric	~	Panasonic Electronic Components	ERJ-2RKF1271X	Digi-Key	P1.27KLCT-ND
R4	1	5k6	Resistor_SMD:R_0402_1005Metric	~	Yageo	RC0402JR-075K6L	Digi-Key	311-5.6KJRCT-ND
SW1	1	SW_SPDT	Button_Switch_SMD:SW_SPDT_CK-JS102011SAQ	https://www.ckswitches.com/media/1422/js.pdf	C&K	JS102011SAQN	Digi-Key	401-1999-1-ND
U1	1	LTC4054ES5-4.2	Package_TO_SOT_SMD:TSOT-23-5	http://cds.linear.com/docs/en/datasheet/405442xf.pdf	Linear Technology/Analog Devices	LTC4054ES5-4.2#TRMPBF	Digi-Key	LTC4054ES5-4.2#TRMPBFCT-ND
U2	1	LD39200D	Package_DFN_QFN:DFN-8-1EP_4x4mm_P0.8mm_EP2.5x3.6mm	https://www.st.com/content/ccc/resource/technical/document/datasheet/4b/e6/2e/a4/16/04/46/9d/DM00102135.pdf/files/DM00102135.pdf/jcr:content/translations/en.DM00102135.pdf	STMicroelectronics	LD39200DPUR	Digi-Key	497-14961-1-ND